## FS liquefaction free-field
SOIL |  |  | FREE-FIELD
ϒsat | [kN/m3] | 20 | Δσv | [kPa] | 0
ϒw | [kN/m3] | 10 | σv0 | [kPa] | 200
DR | [%] | 35 | σv0' | [kPa] | 120
ACCELERATION |  |  | CAPACITY
amax | [g] | 0.2 | Nspt | [-] | 10.9091
|  |  | Cn | [-] | 0.91667
PARAMETERS |  |  | (N1)60 | [-] | 10
z | [m] | 10 | CRR(100,0) | [-] | 0.11312
zNF/z | [-] | 0.2 | Kσ | [-] | 0.96419
zNF | [m] | 2 | CRR,eff | [-] | 0.10907
(N1)60 | [-] | 10 | τR | [kPa] | 13.0882
Mw | [-] | 6.5
DEMAND
ASSUMED FACTORS |  |  | CSR(7.5) | [-] | 0.19607
Ce | - | 1 | CSR,eff | [-] | 0.13598
Cb | - | 1 | τd | [kPa] | 16.3173
Cr | - | 1
Cs | - | 1 | FS | [-] | 0.80211
Kα | - | 1
INDEPENDENT VALUES
hw | [m] | 8
uw | [kPa] | 80
rd | [-] | 0.90493
MSF | [-] | 1.4419
Note on E8: Kayen et al., 1992, in Youd et al., 2001
Note on E10: Rauch (1998), in Youd et al., 2001
Note on E11: Hynes and Olsen (1999), in Youd et al., 2001
Note on A13: Assumed; then Nspt is calculated in each case to be congruent
Note on A26: T.F. Blake, 1996, in Youd et al., 2001
Note on A27: Idriss, 1997 , in Youd et al., 2001

## Zliq free-field
SOIL |  |  | z | [m] | 1 | z | [m] | 3 | z | [m] | 5 | z | [m] | 10 | z | [m] | 15 | z | [m] | 20 | z | [m] | 25 | z | [m] | 30 | z | [m] | 40 | z | [m] | 50
ϒsat | [kN/m3] | 20 | hw | [m] | 1 | hw | [m] | 3 | hw | [m] | 5 | hw | [m] | 10 | hw | [m] | 15 | hw | [m] | 20 | hw | [m] | 25 | hw | [m] | 30 | hw | [m] | 40 | hw | [m] | 50
ϒw | [kN/m3] | 10 | uw | [kPa] | 10 | uw | [kPa] | 30 | uw | [kPa] | 50 | uw | [kPa] | 100 | uw | [kPa] | 150 | uw | [kPa] | 200 | uw | [kPa] | 250 | uw | [kPa] | 300 | uw | [kPa] | 400 | uw | [kPa] | 500
DR | [%] | 35 | rd | [-] | 0.99429 | rd | [-] | 0.97948 | rd | [-] | 0.96548 | rd | [-] | 0.90493 | rd | [-] | 0.76075 | rd | [-] | 0.61802 | rd | [-] | 0.54143 | rd | [-] | 0.50145 | rd | [-] | 0.45566 | rd | [-] | 0.42331
|  |  | σv0 | [kPa] | 20 | σv0 | [kPa] | 60 | σv0 | [kPa] | 100 | σv0 | [kPa] | 200 | σv0 | [kPa] | 300 | σv0 | [kPa] | 400 | σv0 | [kPa] | 500 | σv0 | [kPa] | 600 | σv0 | [kPa] | 800 | σv0 | [kPa] | 1000
ACCELERATION |  |  | σv0' | [kPa] | 10 | σv0' | [kPa] | 30 | σv0' | [kPa] | 50 | σv0' | [kPa] | 100 | σv0' | [kPa] | 150 | σv0' | [kPa] | 200 | σv0' | [kPa] | 250 | σv0' | [kPa] | 300 | σv0' | [kPa] | 400 | σv0' | [kPa] | 500
amax | [g] | 0.2 | Nspt | [-] | 5.9091 | Nspt | [-] | 6.8182 | Nspt | [-] | 7.7273 | Nspt | [-] | 10 | Nspt | [-] | 12.2727 | Nspt | [-] | 14.5455 | Nspt | [-] | 16.8182 | Nspt | [-] | 19.0909 | Nspt | [-] | 23.6364 | Nspt | [-] | 28.1818
|  |  | Cn | [-] | 1.6923 | Cn | [-] | 1.4667 | Cn | [-] | 1.2941 | Cn | [-] | 1 | Cn | [-] | 0.81481 | Cn | [-] | 0.6875 | Cn | [-] | 0.59459 | Cn | [-] | 0.52381 | Cn | [-] | 0.42308 | Cn | [-] | 0.35484
PARAMETERS |  |  | (N1)60 | [-] | 10 | (N1)60 | [-] | 10 | (N1)60 | [-] | 10 | (N1)60 | [-] | 10 | (N1)60 | [-] | 10 | (N1)60 | [-] | 10 | (N1)60 | [-] | 10 | (N1)60 | [-] | 10 | (N1)60 | [-] | 10 | (N1)60 | [-] | 10
|  |  | CRR(100,0) | [-] | 0.11312 | CRR(100,0) | [-] | 0.11312 | CRR(100,0) | [-] | 0.11312 | CRR(100,0) | [-] | 0.11312 | CRR(100,0) | [-] | 0.11312 | CRR(100,0) | [-] | 0.11312 | CRR(100,0) | [-] | 0.11312 | CRR(100,0) | [-] | 0.11312 | CRR(100,0) | [-] | 0.11312 | CRR(100,0) | [-] | 0.11312
|  |  | Kσ | [-] | 1 | Kσ | [-] | 1 | Kσ | [-] | 1 | Kσ | [-] | 1 | Kσ | [-] | 0.92211 | Kσ | [-] | 0.87055 | Kσ | [-] | 0.83255 | Kσ | [-] | 0.80274 | Kσ | [-] | 0.75786 | Kσ | [-] | 0.72478
zNF | [m] | 0 | CRR,eff | [-] | 0.11312 | CRR,eff | [-] | 0.11312 | CRR,eff | [-] | 0.11312 | CRR,eff | [-] | 0.11312 | CRR,eff | [-] | 0.10431 | CRR,eff | [-] | 0.098476 | CRR,eff | [-] | 0.094177 | CRR,eff | [-] | 0.090805 | CRR,eff | [-] | 0.085728 | CRR,eff | [-] | 0.081986
(N1)60 | [-] | 10 | τR | [kPa] | 1.1312 | τR | [kPa] | 3.3936 | τR | [kPa] | 5.6559 | τR | [kPa] | 11.3119 | τR | [kPa] | 15.6462 | τR | [kPa] | 19.6951 | τR | [kPa] | 23.5444 | τR | [kPa] | 27.2416 | τR | [kPa] | 34.2912 | τR | [kPa] | 40.9931
Mw | [-] | 6.5
|  |  | DEMAND |  |  | DEMAND |  |  | DEMAND |  |  | DEMAND |  |  | DEMAND |  |  | DEMAND |  |  | DEMAND |  |  | DEMAND |  |  | DEMAND |  |  | DEMAND
ASSUMED FACTORS |  |  | CSR(7.5) | [-] | 0.25852 | CSR(7.5) | [-] | 0.25466 | CSR(7.5) | [-] | 0.25102 | CSR(7.5) | [-] | 0.23528 | CSR(7.5) | [-] | 0.1978 | CSR(7.5) | [-] | 0.16068 | CSR(7.5) | [-] | 0.14077 | CSR(7.5) | [-] | 0.13038 | CSR(7.5) | [-] | 0.11847 | CSR(7.5) | [-] | 0.11006
Ce | - | 1 | CSR,eff | [-] | 0.17929 | CSR,eff | [-] | 0.17661 | CSR,eff | [-] | 0.17409 | CSR,eff | [-] | 0.16317 | CSR,eff | [-] | 0.13718 | CSR,eff | [-] | 0.11144 | CSR,eff | [-] | 0.097627 | CSR,eff | [-] | 0.090419 | CSR,eff | [-] | 0.082163 | CSR,eff | [-] | 0.076328
Cb | - | 1 | τd | [kPa] | 1.7929 | τd | [kPa] | 5.2984 | τd | [kPa] | 8.7045 | τd | [kPa] | 16.3173 | τd | [kPa] | 20.5763 | τd | [kPa] | 22.2875 | τd | [kPa] | 24.4068 | τd | [kPa] | 27.1257 | τd | [kPa] | 32.865 | τd | [kPa] | 38.1642
Cr | - | 1
Cs | - | 1 | FS | [-] | 0.63094 | FS | [-] | 0.64049 | FS | [-] | 0.64977 | FS | [-] | 0.69324 | FS | [-] | 0.7604 | FS | [-] | 0.88369 | FS | [-] | 0.96467 | FS | [-] | 1.0043 | FS | [-] | 1.0434 | FS | [-] | 1.0741
Kα | - | 1
INDEPENDENT VALUES | [27 empty] | z
[m]
[28 empty] | 1 | 0.63094
[28 empty] | 3 | 0.64049
MSF | [-] | 1.4419 | [25 empty] | 5 | 0.64977
[28 empty] | 10 | 0.69324
z_liq | [m] | 29.4608 | [25 empty] | 15 | 0.7604
[28 empty] | 20 | 0.88369
[28 empty] | 25 | 0.96467
[28 empty] | 30 | 1.0043
[28 empty] | 40 | 1.0434
[28 empty] | 50 | 1.0741
Note on E4: T.F. Blake, 1996, in Youd et al., 2001
Note on I4: T.F. Blake, 1996, in Youd et al., 2001
Note on M4: T.F. Blake, 1996, in Youd et al., 2001
Note on Q4: T.F. Blake, 1996, in Youd et al., 2001
Note on U4: T.F. Blake, 1996, in Youd et al., 2001
Note on Y4: T.F. Blake, 1996, in Youd et al., 2001
Note on AC4: T.F. Blake, 1996, in Youd et al., 2001
Note on AG4: T.F. Blake, 1996, in Youd et al., 2001
Note on AK4: T.F. Blake, 1996, in Youd et al., 2001
Note on AO4: T.F. Blake, 1996, in Youd et al., 2001
Note on E8: Kayen et al., 1992, in Youd et al., 2001
Note on I8: Kayen et al., 1992, in Youd et al., 2001
Note on M8: Kayen et al., 1992, in Youd et al., 2001
Note on Q8: Kayen et al., 1992, in Youd et al., 2001
Note on U8: Kayen et al., 1992, in Youd et al., 2001
Note on Y8: Kayen et al., 1992, in Youd et al., 2001
Note on AC8: Kayen et al., 1992, in Youd et al., 2001
Note on AG8: Kayen et al., 1992, in Youd et al., 2001
Note on AK8: Kayen et al., 1992, in Youd et al., 2001
Note on AO8: Kayen et al., 1992, in Youd et al., 2001
Note on E10: Rauch (1998), in Youd et al., 2001
Note on I10: Rauch (1998), in Youd et al., 2001
Note on M10: Rauch (1998), in Youd et al., 2001
Note on Q10: Rauch (1998), in Youd et al., 2001
Note on U10: Rauch (1998), in Youd et al., 2001
Note on Y10: Rauch (1998), in Youd et al., 2001
Note on AC10: Rauch (1998), in Youd et al., 2001
Note on AG10: Rauch (1998), in Youd et al., 2001
Note on AK10: Rauch (1998), in Youd et al., 2001
Note on AO10: Rauch (1998), in Youd et al., 2001
Note on E11: Hynes and Olsen (1999), in Youd et al., 2001
Note on I11: Hynes and Olsen (1999), in Youd et al., 2001
Note on M11: Hynes and Olsen (1999), in Youd et al., 2001
Note on Q11: Hynes and Olsen (1999), in Youd et al., 2001
Note on U11: Hynes and Olsen (1999), in Youd et al., 2001
Note on Y11: Hynes and Olsen (1999), in Youd et al., 2001
Note on AC11: Hynes and Olsen (1999), in Youd et al., 2001
Note on AG11: Hynes and Olsen (1999), in Youd et al., 2001
Note on AK11: Hynes and Olsen (1999), in Youd et al., 2001
Note on AO11: Hynes and Olsen (1999), in Youd et al., 2001
Note on A13: Assumed; then Nspt is calculated in each case to be congruent
Note on A27: Idriss, 1997 , in Youd et al., 2001