## simulated design
VARIABLES |  |  | LOADS |  | SIMULATED DESIGN | (De Miguel DA-EHE) |  |  | STIFNESS |  |  | SHEAR RESISTANCE |  |  | BEAMS DEPTH FOR AVOIDING DEFLECTION CALCULATION
n | 5 |  | G [kN/m2] | 8 | bg1 [mm] | 258.75 | (emin=b/20 only) |  | Ic [mm4] | 4120003600.0415 |  | Vdj [kN] | 68.4615 |  | L [m] | 5.5
year | 2015 |  | Q [kN/m2] | 2 | bg2 [mm] | 287.7499 |  |  | Kc [N/mm] | 53029.7721 |  | Rω | 1.45 |  | end conditions | fixed-pin
ac (only NCSE-02)[g] | 0.12 |  | fQ | 0.5 | (objective) | -48.2995 |  |  | Krc [(N/mm)/m2] | 2651.4886 |  | f homogeneisation | 1.1 |  | ρ | high
Sae(T) [g] | 0.4 |  | md [kN/m2] | 9 | bs [mm] | 364.5342 | search objective=0 |  | ρw1 | 0.015 | infills | Vyj,code [kN] | 109.1962 |  | G/(G+Q) | 0.8
q | 4.68 |  | ϒd | 1 | bmin [mm] | 250 |  |  | ρw,sup | 0.042 |  | As,tot [mm2] | 3335.2676 |  | L1/L | 0.7
h1 [m] | 3 |  | λd | 0.89 | design to DLS | yes |  |  | χρ | 0.35714 |  | Φmed [mm] | 16 |  | L/d,EHE | 18
Sad(T) [g] | 0.08547 |  | ϒG | 1.35 | IDRmax,ELU | 0.01 |  |  | Kw [(N/mm)/m2] | 6750 |  | nΦtotal | 16.5883 | rounded? | h [mm] | 335.5556
hs [m] | 3 |  | ϒQ | 1.5 | secant stiffness | 0.5 |  |  | Ktot [(N/mm)/m2] | 9401.4886 |  | nΦside | 5.1471
χh | 1 |  |  |  | joint stiffness | only beams |  |  | %Krc | 0.28203 |  | dΦ [mm] | 99.2368
code | 2002 |  | FORCES |  | bw [mm] | 300 |  |  | %Kw | 0.71797 |  | ramas | 4 | rounded?
Atrib [m2] | 20 |  | Vd/Ab [kN/m2] | 3.4231 | hb [mm] | 500 |  |  | cχ | 0.39281 |  | Φ | 6
L [m] | 5 |  | Vd [kN] | 68.4615 | Ib [mm4] | 3125000000 |  |  | 1+cχ | 1.3928 |  | Av [mm2] | 113.0973
(year computer) | 1995 |  | Vel [kN] | 320.4 | h1' [mm] | 3000 |  |  | χ = χh·χρ·(1+cχ) | 0.49743 |  | s [mm] | 200 | rounded?
Lv/h | 0.66667 |  | Md,s [kNm] | 136.9231 | L' [mm] | 4635.4658 | [5 empty] | Vcu [kN] | 189.1115
|  |  | ψ2 | 0.3 | bIDR [mm] | 428.6739 | [5 empty] | VN [kN] | 129
MATERIALS |  |  | Nd,s [kN] | 860 | f homogeneisation | 1.1 | [5 empty] | Vsu [kN] | 133.799
fck [N/mm2] | 25 |  | e [mm] | 159.2129 | bmax [mm] | 428.6739 | [5 empty] | Vyj,min [kN] | 451.9105
ϒc,m | 8 |  | Nd,g [kN] | 1380 | dimensions | simulated | [5 empty] | Vyj,R [kN] | 451.9105
fcm [N/mm2] | 33 |  |  |  | b,real [mm] | 0 | [5 empty] | f closure | 0.6
fvm | 0.9083 |  |  |  | b [mm] | 471.5413 | rounded | 500 |  |  |  | Vyj,R [kN] | 271.1463
ϒc | 1.5 |  |  |  | rmec [mm] | 30
α | 1 |  |  |  | d [mm] | 441.5413 | [5 empty] | INFILLS INTERACTION
segregation | 1 | (EH91) |  |  | z' [mm] | 411.5413 | [5 empty] | tw [mm] | 120
fcd [N/mm2] | 16.6667 |  |  |  | z [mm] | 375.3101 | [5 empty] | L [m] | 4.4721
Ec [N/mm2] | 28960.4085 |  |  |  | ν | 0.1172 | [5 empty] | Fcr [kN] | 187.8297
fyk [N/mm2] | 500 | [10 empty] | 0.5Fmax | 122.0893
ϒy,m | 1.2609 | [10 empty] | Fw [kN] | 154.9595
fym [N/mm2] | 630.4348 | [10 empty] | brittle failure | N | only for old-generation codes
ϒs | 1.15
fyd [N/mm2] | 434.7826
ρs | 0.015
Es [N/mm2] | 210000
εy | 0.002381
Gw [N/mm2] | 1350
τcr [N/mm2] | 0.35

## aux
CODES |  | λ | 1 | 2 | 3 | 4 | 5 | 6 | 7 | 8 |  | DIMENSIONS | design to DLS | END CONDITIONS | ρ |  | L/d EHE
no code |  | <1994 | 1 | 0.9 | 0.86 | 0.83 | 0.82 | 0.81 | 0.8 | 0.79 | lineal | real | yes | cantilever | high |  | high ρ | low ρ
1962 |  | >1994 | 1 | 0.97 | 0.93 | 0.91 | 0.89 | 0.88 | 0.87 | 0.86 | sinusoidal | simulated | no | pin-pin | low | cantilever | 6 | 8
1968 | [13 empty] | half fixed-pin |  | pin-pin | 14 | 20
1974 | [12 empty] | joint stiffness | fixed-pin |  | half fixed-pin | 16 | 23 | (interpolados)
1994 | [12 empty] | none | half fixed |  | fixed-pin | 18 | 26
2002 | [12 empty] | only columns | fixed |  | half fixed | 18 | 26
[13 empty] | only beams |  |  | fixed | 20 | 30
half each
EH | min | rec | 1: tomamos; 2: paco
68 | 6 |  | 1: 15; 2: 15
73 | 5 | 12.5-15 | 1: 15; 2: 15
80-82 |  | 15 | 1: 15; 2: 15
88 | 12.5 | 15 | 1: 17.5; 2: 17.5
91 | 12.5 | 15 | 1: 20; 2: 17.5
99 | 25 | 25 | 1: 25; 2: 25
8 | 25 | 25 | 1: 25; 2: 25
cálculo de As/Atot para la fórmula del DA de flexión compuesta de pilares
ntot | 4 | 8 | 12 | 16 | 20 | 24 | 28
ncara | 2 | 3 | 4 | 5 | 6 | 7 | 8
As/Atot | 0.5 | 0.375 | 0.33333 | 0.3125 | 0.3 | 0.29167 | 0.28571