## FMY030c3_0_2c4_0_80_0_50_0_150_
FMY030 | m² | Curtain wall "TECHNAL" system.
Aluminum curtain wall system performed using the structural glass (VEE) with thermal break of "Technal" with supporting structure calculated for maximum overload due to the wind of 60 kg / m², composed of a grid with a spacing stakeout 110 cm and a wheelbase of the floor or anchor points 250 cm; enclosure consisting of a 10% opaque surface and 90% fixed surface transparent tempered double glazed solar control + security (laminar), 6/6/3 +3.
Decomposed | Ud | Decomposition | Yield | Unit Price | Price
mt25mct010oac | m | Aluminium stanchions, "TECHNAL", 240x52 mm (Ix= 1698,80 cm4),matte silver anodized finish, with EWAA-EURAS seal that guarantees the thickness and quality of the anodizing process, whether the central seal. | 0.667 | 54.05 | 36.05
mt25mct020hac | m | Aluminium crossbar, "TECHNAL", 120x52 mm (Iy= 38,37 cm4), matte silver anodized finish, with EWAA-EURAS seal that guarantees the thickness and quality of the anodizing process, whether the central seal. | 1.2 | 35.54 | 42.65
mt25mct045ac | m | Profile aluminum frame for structural bonding of glass with silicone, with structural sealant "Technal" system. | 2.933 | 5.96 | 17.48
mt25mct100b | Ud | Impact, m², accessories for curtain walls "Technal" system, and locking clamp and finials to work. | 1 | 16.5 | 16.5
mt21veg055yaa | m² | Double tempered glazed solar control + security (laminar), assembly formed by outer tempered glass, solar control, 6mm blue, dehydrated air chamber separating aluminum and double perimeter sealing of 6 mm, and inner glass colorless laminar 3 +3 mm thick composed of two panes of glass sheet 3 mm, connected by a colorless polyvinyl butyral sheet. | 0.905 | 124.6 | 112.76
mt25mco045a | m² | Panel sheet aluminum, 9mm total thickness, white lacquered finish, consisting of aluminum foil and 0.7 mm extruded polystyrene insulating core (density 35 kg / m³). | 0.101 | 21.73 | 2.19
mt21vtt020b | m² | Tempered glass colored, gray, 10mm thick, even w / w mounting hardware. | 0.101 | 47.69 | 4.82
mt21sik020a | Ud | Cartridge synthetic colorless silicone 310 ml (approximate performance seals 2m per cartridge). | 1.485 | 2.67 | 3.96
mt21sik020b | Ud | Cartridge synthetic color silicone 310 ml (approximate performance seals 2m per cartridge). | 0.165 | 2.67 | 0.44
mt21sik030 | Ud | Impact per m² of structural sealant silicone-based bicomponent. | 0.945 | 21 | 19.85
mt21vva021 | Ud | Auxiliary material for placing glasses. | 1 | 1.26 | 1.26
mo017 | h | Construction worker | 0.707 | 17.52 | 12.39
mo054 | h | construction helper | 1.111 | 16.19 | 17.99
mo045 | h | Locksmith worker | 1.414 | 17.82 | 25.2
mo088 | h | Locksmith helper | 2.019 | 16.13 | 32.57
| % | Auxiliary works | 2 | 346.11 | 6.92
| % | Indirect costs | 3 | 353.03 | 10.59
Ten-year maintenance cost: € 65,45 in the first 10 years. |  |  |  | Total: | 363.62