## CPI080_0_0_1_460c5_0_1c3_0_1_0_
CPI080 | m | Drilling and concreting pile for core tube auger.
Pilote reinforced concrete core drilling and concreting for drill pipe, diameter 40 cm, made of concrete HA-25 manufactured in Central and poured from a stationary pump truck, and steel
Decomposed | Ud | Decomposition | Yield | Unit Price | Price
mt07aco020m | Ud | Approved separator for piles. | 3 | 0.09 | 0.27
mt07aco010c | kg | Corrugated steel B 500 S | 5.6 | 1 | 5.6
mt10haf010naa | m³ | Central concrete HA-25 | 0.2 | 82.88 | 16.58
mq03pii108a | h | Hidráulic digger wheels 84 CV | 0.09 | 174.72 | 15.72
mq06bhe020 | h | Stationary pump for pumping concrete. | 0.055 | 55.91 | 3.08
mo041 | h | Steel worker | 0.619 | 18.1 | 11.2
mo084 | h | Steel helper | 0.619 | 16.94 | 10.49
| % | Auxiliary works | 2 | 62.94 | 1.26
| % | Indirect costs | 3 | 64.2 | 1.93
Ten-year maintenance cost: € 1.32 in the first 10 years. |  |  |  | Total: | 66.13
CPI200 | m | Headed pile
Headed pile of concrete, 40 cm diameter, with compressor with jackhammer and mechanical load on truck or container .
Decomposed | Ud | Decomposition | Yield | Unit Price | Price
mq05pdm010c | h | Port.compre.diesel m.p. 2 m3/min 7 bar | 0.266 | 12.23 | 3.25
mq05mai030 | h | Jackhammer. | 0.531 | 4.07 | 2.16
mq01exn010i | h | Hidráulic digger wheels 84 CV | 0.006 | 45.59 | 0.27
mo104 | h | Construction helper | 0.644 | 16.25 | 10.47
| % | Auxiliary works | 2 | 16.15 | 0.32
| % | Indirect costs | 3 | 16.47 | 0.49
|  |  |  | Total: | 16.96
|  |  |  | Total: | 33.92
CAV020 | m² | Beam formwork system
Mounting of recoverable formwork wood beam foundation tied.
Decomposed | Ud | Decomposition | Yield | Unit Price | Price
mt08ema050 | m³ | Pine plank 2,50/4,00x205x55 | 0.02 | 255 | 5.1
mt08var050 | kg | Wire 1,30 mm. | 0.1 | 1.33 | 0.13
mt08var060 | kg | Studs 20x100 | 0.05 | 7 | 0.35
mo041 | h | Steel worker | 0.374 | 18.1 | 6.77
mo084 | h | Steel helper | 0.374 | 16.94 | 6.34
| % | Auxiliary works | 2 | 18.69 | 0.37
| % | Indirect costs | 3 | 19.06 | 0.57
|  |  |  | Total: | 19.63
CAV010 | m³ | Concrete for beams
Beam tied reinforced concrete on concrete HA-25 manufactured in Central and discharge from truck and steel.
Decomposed | Ud | Decomposition | Yield | Unit Price | Price
mt07aco020a | Ud | Approved separator for piles. | 10 | 0.13 | 1.3
mt07aco010c | kg | Corrugated steel B 500 S | 60 | 1 | 60
mt10haf010nea | m³ | Central concrete HA-25 | 1.05 | 76.88 | 80.72
mo041 | h | Steel worker | 0.061 | 18.1 | 1.1
mo084 | h | Steel helper | 0.061 | 16.94 | 1.03
| % | Auxiliary works | 2 | 144.15 | 2.88
| % | Indirect costs | 3 | 147.03 | 4.41
Ten-year maintenance cost: € 1.32 in the first 10 years. |  |  |  | Total: | 151.44