## EAM020_0_1_0_0_181_0_0_0
EAM020 | m² | Truss
Metal truss structure made of rolled S275JR steel, with a steel ratio of 2.81 kg / m²
Decomposed | Ud | Decomposition | Yield | Unit Price | Price
mt07ala010n | kg | Laminated steel A-42b | 2.81 | 1.85 | 5.2
mt27pfi010 | l | Quick Dry Primer, formulated with modified alkyd resins and zinc phosphate. | 0.027 | 4.8 | 0.13
mo043 | h | Steel worker | 0.283 | 18.1 | 5.12
mo086 | h | Steel helper | 0.283 | 16.94 | 4.79
| % | Auxiliary works | 2 | 15.24 | 0.3
| % | Indirect costs | 3 | 15.54 | 0.47
Ten-year maintenance cost: € 0,54 in the first 10 years. |  |  |  | Total: | 16.01
EAV010 | kg | Metal beams IPE 200
S275JR steel beams with simple pieces of hot rolled sections of the IPE 200 with welded joints.
Decomposed | Ud | Decomposition | Yield | Unit Price | Price
mt07ala010h | kg | Laminated steel A-42b | 1.05 | 0.99 | 1.04
mt27pfi010 | l | Quick Dry Primer, formulated with modified alkyd resins and zinc phosphate. | 0.05 | 4.8 | 0.24
mo043 | h | Steel worker | 0.02 | 18.1 | 0.36
mo086 | h | Steel helper | 0.02 | 16.94 | 0.34
| % | Auxiliary works | 2 | 1.98 | 0.04
| % | Indirect costs | 3 | 2.02 | 0.06
Ten-year maintenance cost: € 0,06 in the first 10 years. |  |  |  | Total: | 2.08
EPS010 | Ud | Prefabricated reinforced concrete pillar.
Pilar precast reinforced concrete section 30x30 cm, 5,5 m high, seen finishing concrete.
Decomposed | Ud | Decomposition | Yield | Unit Price | Price
mt07pha010bhg | Ud | Prefabricated reinforced concrete columns 30x30cm.h<6,00m | 1 | 339.01 | 339.01
mo042 | h | Construction worker | 0.38 | 18.1 | 6.88
mo085 | h | Construction helper | 0.76 | 16.94 | 12.87
| % | Auxiliary works | 2 | 358.76 | 7.18
| % | Indirect costs | 3 | 365.94 | 10.98
Ten-year maintenance cost: € 28,24 in the first 10 years. |  |  |  | Total: | 376.92
EAS006 | Ud | Anchor plate with bolts screwed with washers, nut and locknut.
Anchor Plate S275JR steel flat profile, 300x300 mm and thickness 12 mm, with 4 bolts corrugated steel 16 mm of diameter and 50 cm in length, bolted with washers, nut and locknut .
Decomposed | Ud | Decomposition | Yield | Unit Price | Price
mt07ala011d | kg | Steel plate 15 mm. For structural uses | 8.478 | 1.34 | 11.36
mt07aco010c | kg | Corrugated steel B 400 S | 3.155 | 1 | 3.16
mt07www040b | Ud | Set of washers, nut and lock nut for bolt 16 mm diameter. | 4 | 1.32 | 5.28
mt09moa015 | kg | Expansive mortar leveling, two component, cement-based enhanced with synthetic resins. | 5.4 | 0.95 | 5.13
mt27pfi010 | l | Quick Dry Primer, formulated with modified alkyd resins and zinc phosphate. | 0.424 | 4.8 | 2.04
mo043 | h | Steel worker | 0.382 | 18.1 | 6.91
mo086 | h | Steel helper | 0.382 | 16.94 | 6.47
| % | Auxiliary works | 2 | 40.35 | 0.81
| % | Indirect costs | 3 | 41.16 | 1.23
Ten-year maintenance cost: € 1,27 in the first 10 years. |  |  |  | Total: | 42.39
EAS010 | kg | Round columns
Perforated column Tub.S275JR RHS 250x6, HA-25
Decomposed | Ud | Decomposition | Yield | Unit Price | Price
mt07ala010h | kg | Laminated steel A-42b | 1.05 | 0.99 | 1.04
mt27pfi010 | l | Quick Dry Primer, formulated with modified alkyd resins and zinc phosphate. | 0.05 | 4.8 | 0.24
mt10haf010naa | m³ | Central concrete HA-25 | 0.2 | 82.88 | 16.58
mo043 | h | Steel worker | 0.02 | 18.1 | 0.36
mo086 | h | Steel helper | 0.02 | 16.94 | 0.34
| % | Auxiliary works | 2 | 18.56 | 0.37
| % | Indirect costs | 3 | 18.93 | 0.57
Ten-year maintenance cost: € 0,06 in the first 10 years. |  |  |  | Total: | 19.5