## MR
MATERIALS (EHE-08) and GEOMETRY |  |  |  | REINFORCEMENT & MINIMUM (EHE-08) |  |  |  |  | CRACKING (EHE-08) |  |  |  | EDGE BEAM |  | N | FORCES |  |  | min | max | MOMENT RESISTANCE
fck | [N/mm2] | 25 |  | symmetry | [Y/N] | N | [6 empty] | b | [mm] | 1000 | S | [N/mm2] | 0 | -22.2669 | 5.6002 | Us2 | [kN] | 874.1823
fyk | [N/mm2] | 500 |  | distance or number |  | distance |  |  | Compression cracking |  |  |  | ΦL | [mm] | 16 | sign bending | [+/-] | + |  |  | Us1 | [kN] | 1365.9098
fcd | [N/mm2] | 16.6667 |  | top reinforcement |  |  |  |  | Nd,c | [kN/m] | 0 |  | ntop | - | 2 | direction bending | - | vertical |  |  | ρ1 | [‰] | 7.854
fyd | [N/mm2] | 434.7826 |  | Φ | [mm] | 16 | min | max | Md,c | [kNm/m] | 471 |  | nbot | - | 2 | Nd | [N] | 0 | min | max | z2 | [mm] | 149
fyα,d | [N/mm2] | 400 |  | distance | [mm] | 100 | 100 | 1000 | Mf,c | [kNm/m] | 93.9092 |  | nlat | - | 0 | Nd | [kN] | 0 | -8906.7588 | 2240.0922 | z1 | [mm] | 145
fct,m | [N/mm2] | 2.565 |  | Φ added | [mm] | 0 |  |  | Cracked? |  | Y |  | nt | - | 2 | ν | - | 0 | min | max
fct,m,fl | [N/mm2] | 3.078 |  | As,top | [mm2] | 2010.6193 | min |  | A=Af | [mm2] | 135657.0802 |  | Φt | [mm] | 8 | Sprin,45 | [N/mm2] | 0 | -16.6667 | 3.0907
Ec | [N/mm2] | 27264.0418 |  | ρ,top | [‰] | 5.0265 | 0 |  | Wc=Wcf | [mm3] | 27377038.0602 | max | st | [mm] | 150 | Us,tot,consumed | [kN] | 0 |  |  | domain | [A/B/C] | C | ¦σs2¦=fcd
Es | [N/mm2] | 200000 |  | Us,top | [kN] | 874.1823 |  |  | σc | [N/mm2] | 17.2042 | 15 | A | [mm2] | 400000 | [5 empty] | Fc | [kN] | 491.7275
n | - | 7.3357 |  | bottom reinforcement | [8 empty] | As,top | [mm2] | 0 | EFFECTIVE REINFORCEMENT |  |  |  |  | Fc' | [kN] | 1365.9098
b | [mm] | 1000 |  | Φ | [mm] | 20 | min | max | Tension cracking |  |  |  | ρ,top | [‰] | 0 | ρ,top | [‰] | 5.0265 |  |  | y | [mm] | 29.5037
h | [mm] | 400 |  | distance | [mm] | 100 | 100 | 1000 | loading | - | constant |  | Us,top | [kN] | 0 | Us,top | [kN/m] | 874.1823 |  |  | y' | [mm] | 81.9546
cnom | [mm] | 35 |  | Φ added | [mm] | 0 |  |  | Nd,qp | [kN/m] | 0 |  | As,bot | [mm2] | 0 | ρ,bot | [‰] | 7.854 |  |  | σs2+ | [N/mm2] |  | REVISAR ALGORITMO
d' top | [mm] | 51 |  | As,bot | [mm2] | 3141.5927 | min |  | Md,qp | [kNm/m] | 471 |  | ρ,bot | [‰] | 0 | Us,bot | [kN/m] | 1365.9098 |  |  | Mr | [kNm/m] | 419.4017 | (parameters for correction)
d' bot | [mm] | 55 |  | ρ,bot | [‰] | 7.854 | 0 |  | Mf,qp | [kNm/m] | 93.9092 |  | Us,bot | [kN] | 0 | ρ,lat | [‰] | 0 |  |  | correction | - | 1 | 1.1 | 1.9 | 0.75 | 6
(h/2-d')top | [mm] | 149 |  | Us,bot | [kN] | 1365.9098 |  |  | Cracked? |  | Y |  | As,lat | [mm2] | 0 | Us,lat | [kN/m] | 0 |  |  | Mr,corrected | [kNm/m] | 419.4017
(h/2-d')bot | [mm] | 145 |  | total reinforcement |  |  |  |  | β | - | 1.7 |  | ρ,lat | [‰] | 0 | ρ,tot | [‰] | 12.8805
d- | [mm] | 349 |  | As,tot | [mm2] | 5152.212 | min |  | s | [mm] | 100 |  | Us,lat | [kN] | 0 | Us,tot | [kN/m] | 2240.0922 |  |  | SHEAR RESISTANCE (EHE-08)
d+ | [mm] | 345 |  | ρ,tot | [‰] | 12.8805 | 1.8 |  | ε2==εc | ‰ | 0.63102 |  | As,tot | [mm2] | 0 | Us,top,eff | [kN/m] | 874.1823 |  |  | ξ | - | 1.7614
d | [mm] | 345 |  | Us,tot | [kN] | 2240.0922 |  |  | ε1==εt | ‰ | -1.8963 |  | ρ,tot | [‰] | 0 | Us,bot,eff | [kN/m] | 1365.9098 |  |  | ρ1 | - | 0.0091061
d'2 | [mm] | 51 |  | tension and compression reinforcement |  |  |  |  | k1 | ‰ | 0.125 |  | Us,tot | [kN] | 0 | [5 empty] | fcv | [N/mm2] | 25
d'1 | [mm] | 55 |  | As2 | [mm2] | 2010.6193 |  |  | Ac,ef | [mm2] | 100000 |  | As,t | [mm2] | 0 | [5 empty] | σ'cd | [N/mm2] | 0
Ab | [mm2] | 400000 |  | As1 | [mm2] | 3141.5927 |  |  | covering contribution |  | 70 | 57.46% | Us,t | [kN] | 0 | [5 empty] | fv' | [N/mm2] | 0.59905
Ib | [mm4] | 5333333333.3333 |  | ρ2(d) | [‰] | 5.8279 |  |  | distance contribution |  | 20 | 16.42% | [8 empty] | Vcu | [kN/m] | 206.6706 | don't account for S>0
Wb | [mm3] | 26666666.6667 |  | ρ1(d) | [‰] | 9.1061 |  |  | diameter contribution |  | 31.831 | 26.13% | [8 empty] | Vsu | [kN/m] | 0 | repercussion on 1m!!
Ah | [mm2] | 432642.7121 | +8% | distance 2 | [mm] | 100 |  |  | sm | [mm] | 121.831 | [9 empty] | VR | [kN/m] | 206.6706
xh | [mm] | 202.2837 | +1% | distance 1 | [mm] | 100 |  |  | k2 | - | 0.5
Ih | [mm4] | 6032370557.6587 | +13% | Φ1,max | [mm] | 20 |  |  | σsr | [N/mm2] | 61.7598
Wch | [mm3] | 29821333.4113 | +12% | [5 empty] | σs | [N/mm2] | 309.7552
Wth | [mm3] | 30510238.5319 | +14% | CONSTRUCTION |  |  |  |  | (σsr/σs)^2 | - | 0.039753
xf | [mm] | 99.8728 | -50.06% | element | - | slab |  |  | εs | ‰ | 1.5488
Af | [mm2] | 135657.0802 | -66.09% | vertical joints <7.5m | [Y/N] | N |  |  | Δε | ‰ | -0.030785
If | [mm4] | 2734220773.0791 | -48.73% | covered | [Y/N] | N |  |  | εsm | ‰ | 1.518
Wcf | [mm3] | 27377038.0602 | 2.664% | [5 empty] | wk | [mm] | 0.3144
W1f | [mm3] | 11154292.5411 | -58.17% | [5 empty] | wmax | [mm] | 0.3
Wtf | [mm3] | 9110205.7691 | -65.84%
Note on U2: S>0: tracción
Note on L4: N>0: compresión
Note on L5: Absolute value
Note on L20: ε>0: compression
Note on A21: depending on bending sign (positive or negative)
Note on F23: depending on bending sign (positive or negative)
Note on L34: equivalent definition to EHE-08
Note on A36: at the fiber of the tensioned reinforcement

## aux
element | sign bending | direction bending | Φ | Y/N | dist/number | case | x |  |  | Minimum reinforcement |  | γc | γs | loading | correcciones antiguas
wall | - | vertical | 0 | Y | distance | A | σs2>0 | fyk |  | 400 | 500 | 1.5 | 1.15 | instantaneous | #REF!
slab | + | horizontal | 5 | N | number/m | B | ¦σs2¦<fcd | Slab |  | 2 | 1.8 |  |  | constant | 1.1 | 1.8
|  |  | 6 |  |  | C | ¦σs2¦=fcd | Wall | horizontal without joints | 4 | 3.2 |  |  |  | MR | #REF!
|  |  | 8 | [5 empty] | horizontal with joints | 2 | 2
|  |  | 10 | [5 empty] | vertical | 1.2 | 0.9 |  |  |  | #REF!
|  |  | 12 | [11 empty] | 1.1 | 0.3
14
|  |  | 16 | [11 empty] | #REF!
|  |  | 20 | [11 empty] | 0.85 | 1.8
25
32